## Sheet1
ClearOne CP2 P-Link Wattage Calculator
The ClearOne CP2 audio system architecture can be expanded with many additional devices using the P-Link interface. These devices can be powered either via shared power delivered over the P-Link or direct PoE input. This calculator provides an easy way to determine what PoE injectors are needed for a given P-Linked string of devices.
Step 1: Select your Converge Pro DSP that will host the P-Link devices. |  |  |  | -> |  | Step 2: Select your P-Linked devices. Note, you will receive messages stating "Underpowered". |  |  | -> |  | Step 3: Select PoE injectors as needed until all devices state they are "Good". |  |  | -> |  | Notes: -The BT Expander MUST be the last device in and P-Link chain. -If a certain PoE wattage level is shown as "None" in the Watts drop down list, the related device does not support it. -The P-Link can only pass a MAX power of 36 Watts between devices. -It is highly recommended to use ClearOne supplies PoE injectors. -Have questions? Go to www.clearone.com for more info.
PoE Wattage Requirements Calculator
|  |  | Watts | PoE Injector |  |  | Watts | PoE Injector |  |  |  | Watts | PoE Injector |  |  |  | Watts | PoE Injector
|  |  | None | Not Selected |  |  | None | Select Device |  |  |  | None | Select Device |  |  |  | None | Select Device
[5 empty] | Watts |  |  |  |  | Watts |  |  |  |  | Watts |  |  |  |  | Watts
[5 empty] | 0 |  |  |  |  | 0 |  |  |  |  | 0 |  |  |  |  | 0
[5 empty] | On P-Link |  |  |  |  | On-P-Link |  |  |  |  | On-P-Link |  |  |  |  | On-P-Link
| Device: | None |  | 0 |  |  | Device: | None | 0 |  |  | Device: | None | 0 |  |  | Device: | None | 0
| Watts: | 0 |  |  |  |  | Watts: | 0 |  |  |  | Watts: | 0 |  |  |  | Watts: | 0
| No Errors | [5 empty] | No Errors |  | 0 |  |  | No Errors |  | 0 |  |  | No Errors |  | 0
[7 empty] | Watts | PoE Injector |  |  |  | Watts | PoE Injector |  |  |  | Watts | PoE Injector
[7 empty] | None | Select Device |  |  |  | None | Select Device |  |  |  | None | Select Device
[5 empty] | Watts |  |  |  |  | Watts |  |  |  |  | Watts |  |  |  |  | Watts
[5 empty] | 0 |  |  |  |  | 0 |  |  |  |  | 0 |  |  |  |  | 0
[5 empty] | On P-Link |  |  |  |  | On-P-Link |  |  |  |  | On-P-Link |  |  |  |  | On-P-Link
[7 empty] | Device: | None | 0 |  |  | Device: | None | 0 |  |  | Device: | None | 0
[7 empty] | Watts: | 0 |  |  |  | Watts: | 0 |  |  |  | Watts: | 0
[7 empty] | No Errors |  | 0 |  |  | No Errors |  | 0 |  |  | No Errors |  | 0
© 2021 ClearOne, Inc P-Link PoE Calculator Rev 1.0 3-28-21

## Sheet2 (hidden)
Device | Watts | No PoE Message | PoE Messages | POE Direct | POE 90 Watt | PoE 36 Watt | DS None | None-PN | DS 36 | DS36-PN | DS 90 | DS90-PN | No Link Out | DSP | PoE current options |  | Device1 | PoE current options |  | Device 2 | PoE current options |  | Device 3 | PoE current options
BMA 360 | 16 | Not Used |  | TRUE | TRUE | TRUE | None | None | 36 | 910-3200-202 | 90 | 910-3200-209 | FALSE | Watts | PN | Column1 | Watts | PN | Column1 | Watts | PN | Column1 | Watts | PN | Column1
BMA 360 x 2ch Bridged | 90 | Not Used |  | TRUE | TRUE | FALSE | None | None | 36 | 910-3200-202 | 90 | 910-3200-209 | FALSE | None | None |  | None | Select Device |  | None | Select Device |  | None | Select Device
BMA 360 x 2ch PA | 54 | Not Used |  | TRUE | TRUE | FALSE | None | None | 36 | 910-3200-202 | 90 | 910-3200-209 | FALSE | 36 | 910-3200-202 |  | None | Select Device |  | None | Select Device |  | None | Select Device
BMA 360 x 4ch PA | 90 | Not Used |  | TRUE | TRUE | FALSE | None | None | 36 | 910-3200-202 | 90 | 910-3200-209 | FALSE | None | Not Supp |  | None | Select Device |  | None | Select Device |  | None | Select Device
BMA CT | 8 | Not Used | Incorrect PoE! | TRUE | FALSE | TRUE | None | None | 36 | 910-3200-202 | None | Not Supp | FALSE | Selected: | None |  | Selected: | None |  | Selected: | None |  | Selected: | None
BMA CT x 2ch PA | 36 | Not Used | Incorrect PoE! | TRUE | FALSE | TRUE | None | None | 36 | 910-3200-202 | None | Not Supp | FALSE | DSP | ErrorList |  | Device 1 | Current Device list |  | Device 2 | Current Device list |  | Device 3 | Current Device list
CP2 Bluetooth Expander | 2.3 | Not Avail |  | FALSE | FALSE | FALSE | None | None | None | Not Supp | None | Not Supp | TRUE |  |  |  | State: | Message:
CP2 GPIO Expander | 6.3 | Not Used | Incorrect PoE! | TRUE | FALSE | TRUE | None | None | 36 | 910-3200-202 | None | Not Supp | FALSE | FALSE | PoE Direct not Available! |  | FALSE | PoE Direct not Available! |  | FALSE | PoE Direct not Available! |  | FALSE | PoE Direct not Available!
CP2 USB Expander | 3.3 | Not Used | Incorrect PoE! | TRUE | FALSE | TRUE | None | None | 36 | 910-3200-202 | None | Not Supp | FALSE | FALSE | Doesn not accept 90 Watt! |  | FALSE | Doesn not accept 90 Watt! |  | FALSE | Doesn not accept 90 Watt! |  | FALSE | Doesn not accept 90 Watt!
Dialog 20 | 2 | Not Avail |  | FALSE | FALSE | FALSE | None | None | None | Not Supp | None | Not Supp | FALSE | FALSE | Underpowered! |  | FALSE | Underpowered! |  | FALSE | Underpowered! |  | FALSE | Underpowered!
None | 0 | Not Avail | No Device | TRUE | FALSE | TRUE | None | Select Device | None | Select Device | None | Select Device | FALSE | FALSE | No P-Link Out! |  | FALSE | No P-Link Out! |  | FALSE | No P-Link Out! |  | FALSE | No P-Link Out!
[14 empty] | FALSE | No Errors |  | FALSE | No Errors |  | FALSE | No Errors |  | FALSE | No Errors
Device | Watts | No PoE Message | PoE Messages | POE Direct | POE 90 Watt | PoE 36 Watt | DS None | DS 36 | DS36-PN | DS 90 | DS90-PN | No Link Out
CP2 128 | 0 | Not Used |  | TRUE | FALSE | TRUE | None | 36 | 910-3200-202 | None | Not Supp | FALSE
CP2 128V | 0 | Not Used |  | TRUE | FALSE | TRUE | None | 36 | 910-3200-202 | None | Not Supp | FALSE
CP2 128 VT | 0 | Not Used |  | TRUE | FALSE | TRUE | None | 36 | 910-3200-202 | None | Not Supp | FALSE
CP2 128 VTD | 0 | Not Used |  | TRUE | FALSE | TRUE | None | 36 | 910-3200-202 | None | Not Supp | FALSE
CP2 48T | 0 | Not Used |  | TRUE | FALSE | TRUE | None | 36 | 910-3200-202 | None | Not Supp | FALSE
CP2 48V | 0 | Not Used |  | TRUE | FALSE | TRUE | None | 36 | 910-3200-202 | None | Not Supp | FALSE
CP2 48VTD | 0 | Not Used |  | TRUE | FALSE | TRUE | None | 36 | 910-3200-202 | None | Not Supp | FALSE |  | Parameters: |  | State: | Parameters: |  | State: | Parameters: |  | State: | Parameters: |  | State:
None | 0 | Not Used |  | TRUE | FALSE | TRUE | None | 36 | 910-3200-202 | None | Not Supp | FALSE |  | Can use PoE Direct? |  | TRUE | Can use PoE Direct? |  | TRUE | Can use PoE Direct? |  | TRUE | Can use PoE Direct? |  | TRUE
[14 empty] | PoE from Direct? |  | FALSE | PoE from Direct? |  | FALSE | PoE from Direct? |  | TRUE | PoE from Direct? |  | TRUE
[14 empty] | PoE Direct issue? |  | FALSE | PoE Direct issue? |  | FALSE | PoE Direct issue? |  | FALSE | PoE Direct issue? |  | FALSE
[14 empty] | Using 90 Watt? |  | FALSE | Using 90 Watt? |  | FALSE | Using 90 Watt? |  | FALSE | Using 90 Watt? |  | FALSE
[14 empty] | Can Use 90 Watt? |  | FALSE | Can Use 90 Watt? |  | FALSE | Can Use 90 Watt? |  | FALSE | Can Use 90 Watt? |  | FALSE
[14 empty] | Overpowered? |  | FALSE | Overpowered? |  | FALSE | Overpowered? |  | FALSE | Overpowered? |  | FALSE
[14 empty] | Underpowered? |  | FALSE | Underpowered? |  | FALSE | Underpowered? |  | FALSE | Underpowered? |  | FALSE
[14 empty] | Allow Power forward? |  | FALSE | Allow Power forward? |  | TRUE | Allow Power forward? |  | TRUE | Allow Power forward? |  | TRUE
[14 empty] | No P-Link Out Port? |  | FALSE | No P-Link Out Port? |  | FALSE | No P-Link Out Port? |  | FALSE | No P-Link Out Port? |  | FALSE
[14 empty] | All Good? |  | FALSE | All Good? |  | FALSE | All Good? |  | FALSE | All Good? |  | FALSE
PoE Options Legend
Watts | PN
None | Not Selected | [15 empty] | Device 4 | PoE current options |  | Device 5 | PoE current options |  | Device 6 | PoE current options
36 | 910-3200-202 | [15 empty] | Watts | PN | Column1 | Watts | PN | Column1 | Watts | PN | Column1
90 | 910-3200-209 | [15 empty] | None | Select Device |  | None | Select Device |  | None | Select Device
[17 empty] | None | Select Device |  | None | Select Device |  | None | Select Device
[17 empty] | None | Select Device |  | None | Select Device |  | None | Select Device
[17 empty] | Selected: | None |  | Selected: | None |  | Selected: | None
[17 empty] | Device 1 | Current Device list |  | Device 1 | Current Device list |  | Device 1 | Current Device list
[17 empty] | State: | Message: |  | State: | Message: |  | State: | Message:
[17 empty] | FALSE | PoE Direct not Available! |  | FALSE | PoE Direct not Available! |  | FALSE | PoE Direct not Available!
[17 empty] | FALSE | Doesn not accept 90 Watt! |  | FALSE | Doesn not accept 90 Watt! |  | FALSE | Doesn not accept 90 Watt!
[17 empty] | FALSE | Underpowered! |  | FALSE | Underpowered! |  | FALSE | Underpowered!
[17 empty] | FALSE | No P-Link Out! |  | FALSE | No P-Link Out! |  | FALSE | No P-Link Out!
[17 empty] | FALSE | No Errors |  | FALSE | No Errors |  | FALSE | No Errors
[17 empty] | Parameters: |  | State: | Parameters: |  | State: | Parameters: |  | State:
[17 empty] | Can use PoE Direct? |  | TRUE | Can use PoE Direct? |  | TRUE | Can use PoE Direct? |  | TRUE
[17 empty] | PoE from Direct? |  | TRUE | PoE from Direct? |  | TRUE | PoE from Direct? |  | TRUE
[17 empty] | PoE Direct issue? |  | FALSE | PoE Direct issue? |  | FALSE | PoE Direct issue? |  | FALSE
[17 empty] | Using 90 Watt? |  | FALSE | Using 90 Watt? |  | FALSE | Using 90 Watt? |  | FALSE
[17 empty] | Can Use 90 Watt? |  | FALSE | Can Use 90 Watt? |  | FALSE | Can Use 90 Watt? |  | FALSE
[17 empty] | Overpowered? |  | FALSE | Overpowered? |  | FALSE | Overpowered? |  | FALSE
[17 empty] | Underpowered? |  | FALSE | Underpowered? |  | FALSE | Underpowered? |  | FALSE
[17 empty] | Allow Power forward? |  | TRUE | Allow Power forward? |  | TRUE | Allow Power forward? |  | TRUE
[17 empty] | No P-Link Out Port? |  | FALSE | No P-Link Out Port? |  | FALSE | No P-Link Out Port? |  | FALSE
[17 empty] | All Good? |  | FALSE | All Good? |  | FALSE | All Good? |  | FALSE